## Sheet1
EPR important parameters
Parameters	Values
Total core heat output	4275 MWth
Total heat output in fuel pellets (assumed 94.5% of the total core heat output)	4039.875 MWth
Nominal system pressure	155 bar
Total core mass flow rate	113320 m^3 / h
Effective fuel cooling mass flow rate (= total mass flow rate minus bypass flow)	107087.4 m^3 / h
Number of fuel assemblies	241
Active fuel height	4.2 m
Lattice pitch	12.6 mm
Number of fuel rods per assembly	265
Outside fuel rod diameter	9.5 mm
Clad thickness	0.57 mm
Fuel pellet diameter	8.19 mm
Number of spacers, their locations, and their local pressure loss coefficients (local loss coefficient of 0.8 each)	10
Spacer uniformly distributed distance	0.382 m
Clad and channel wall roughness	0.001524 mm
Flow rate for one assembly	96.097 kg/s